## main
		Material Cost Estimates from technosmith.com

Cat #	Qty	Title	Comment	$/unit	Cost	Total	Yr
		Introduction
		Structures
01050		Dome, 10’ diameter on posts	This one used for bathing at an off grid encampment			1790.212
	3	Dome, 16’8” diameter 210 sq.ft.	An extremely versatile shelter frame of about 212 sq.ft.	400.04	1200.13		24
01220		Dome, parabolic 20’ x 10’ high	I use it for my winter backyard studio
01330		Parabolic, 28’ 14’ high, 615 sq. ft.	Central structure at an off-grid encampment
01360		30 foot low profile dome 707 sq.ft	Calculations plus assembly notes
		Tarp covering for 16-8” dome			0.00
		4” x 8” pavers cost per square ft.	Requires 4.5 pavers per sq. ft.	0.68
		Parabolic, 28’ 14’ high, 615 sq. ft.	Frame only-3/4” conduit	928.10	0.00		24
		Parabolic, 28’ 14’ high, 615 sq. ft.	Frame only-top rail	2008.10	0.00		24
		tarp covering for 28’ parabolic dome
01510		7’6” wire shelter frame ht.=rad./2	Dome frame weighs 8.5 lbs. Complete frame=24 lbs.
01520		The Cozy 7-1/2 diameter shelter	Includes a stove built into the floor
		Hyperbolic paraboloid	When adapted to 80 sq.ft 9’x9’, cost will be about	73.20
		Trihyperbolicparaboloid	18’ dia. 243 sq.ft	208.30
	1	Hex8:	Economical and secure office, bunkhouse, or tool shed	521.12	521.12
		Hex12	95 sq.ft, desk/storage area above main floor	1186.28
		Any-stick dome	Emergency shelter built from almost anything
		Water
	2	30 gallon storage tank	On site source of hauled water	34.48	68.96
		Food				1790.21
		Trench format garden	Trench format
		Garden Module	All in a day’s work
		Energy
		Lighting	Electrical and oil lamp
		100W solar electric
05050		The Dragon	High efficiency, smokeless, cheap space heating	25.00	0.00
05060		Small boiler	Attached to “Dragon” to heat water and produce steam
05080		Stove with reflector	Great for heating patio area
05120		Prunings burner.pdf	Clean efficient disposal of orchard waste
05150		Cottage kiln	Wood fired production of art and utility objects
		Small stove carved into the earth	Solution to smoke-crusted ceilings in primitive dwellings	32.34	0.00
		StoveTopOven	Bake a birthday cake over a wood-fed fire	21.70	0.00
		Cook stove from a scrap of pipe	Cheapest stove you can build
		Cardboard cooker	An easy and cheap way to “crock pot” anything	15.00	0.00
05340		SolarHeatedAir	Greatly increase efficiency of solar heated air			1790.21
05350		Solar Hot Water	Economical way to heat your above ground pool
05650		Ice chest air	Forced air cooling invented during an emergency
06010		Recycling cart	A stronger, larger and legal alternative to grocery carts
06030		MobileHomeless	Made for a homeless friend who lived in it for 5 years
08020		Bath pan	Cheap, lightweight, answer to bathing, or laundry
12010		Hexagon based display maze	49 panels, 30x22.7 feet of creative display maze
12012		Small display maze	26 panels, 20 x 21 feet

## assy
Assemblies

Shower dome, 10' dia	U/M	Cost/U	Qty	$/Assy		Comment
Conduit, 1/2”x10'	ft	0.60	25	14.95
Conduit waste percentage @30%				19.44
Tarp, heavy 16x20		14.98	1	14.98
Roof coating, solar resistant	gal	35.00	1	35.00
Bolt, 1/4” x 1-1/” x 1/4-20		0.80	30	24.00
Nut, 1/4” x 1/4-20		0.06	30	1.79
Landscape poles, 8'		12.00	6	72.00	182.16
Pavers		0.68	376.991118430775	256.35	256.35
Labor 1	hr		0	0.00
Labor 2	hr		0	0.00
Labor 3	hr			0.00
				Sum >>	438.51

					Date of
Dome, 16'8”	U/M	Cost/U	Qty	$/Assy	Cost/U
Conduit, 3/4”x10'		9.98	35	349.30
Conduit waste at 2.5 x Cost/U				24.95
Bolt, 1/4” x 1-1/” x 1/4-20		0.80	30	24.00
Nut, 1/4” x 1/4-20		0.06	30	1.79
Door frame, 2X4 stud					400.04
Roof coating, solar resistant, 5gal	sq.ft	0.23	420	97.84
Weed block		0.100	420	41.94	139.78
Door & hardware, used		50.00	1	50.00
Labor 1	hr		0	0.00
Labor 2	hr		0	0.00
Labor 3	hr			0.00

Hyperbolic paraboloid 80 sq.ft.	U/M	Cost/U	Qty	$/Assy
Conduit, 3/4”x10'		9.98	4	39.92
Weed block	sq.ft	0.10	100	9.99
Solar roof coating	sq.ft	0.23	100	23.29	73.20

Trihyperbolicparaboloid 18’ dia.
250 sq.ft	U/M	Cost/U	Qty	$/Assy
Conduit, 3/4”x10'		9.98	9	89.82
Weed block	sq.ft	0.10	350	34.95
Solar roof coating	sq.ft	0.23	350	81.53
Hardware		2.00		2.00	208.30

Dome, 20’ parabolic
Conduit, 3/4”x10'	ea	9.98	60	598.8
Conduit waste percentage @30%				179.64
Bolt, 1/4x1-1/2		0.80	65	52
Nut, 1/4” x 1/4-20		0.06	65	3.887
Labor 1	hr
Labor 2	hr
Labor 3	hr				834.33

Dome, 24’, low profile	U/M	Cost/U	Qty	$/Assy
Conduit, 1/2”x10'	ft	5.98	60	358.80
Conduit waste percentage @30%				107.64
Bolt, 1/4x1-1/2		0.80	65	52.00
Nut, 1/4” x 1/4-20		0.06	65	3.89
Labor 1	hr		0	0.00
Labor 2	hr		0	0.00
Labor 3	hr			0.00
				Sum >>	522.33

Dome, 24', 450 sq.ft, parabolic	U/M	Cost/U	Qty	$/Assy
Conduit, 3/4”x10'	ft	9.98	72	718.56
Conduit waste percentage @30%				107.64
Bolt, 1/4x1-1/2		0.80	65	52.00
Nut, 1/4” x 1/4-20		0.06	65	3.89
Tarp, heavy 16x20		14.98	3	44.94
Roof coating, solar resistant, 5gal		0.23	2	0.47
Labor 1	hr		0	0.00
Labor 2	hr		0	0.00
Labor 3	hr			0.00
				Sum >>	927.49

Pavers for 450 sq.ft		0.68	2171	1476.28	1476.28

Dome, 28’, 615 sq.ft, parabolic	U/M	Cost/U	Qty	$/Assy
Conduit ¾” X 10’	ft	9.98	72	718.56
Conduit waste percentage @25%				179.64	928.10
Top rail, 1.3”-- 17ga.		21.98	72	1582.56
Top rail waste percentage @25%				395.64	2008.10
Bolt, 3/8x2-1/2		0.26	65	16.90
Nut, 3/8		0.20	65	13.00	2906.30
Fibergalss weed block	sq.ft	0.12	1000	120.00
Roof coating, solar resistant, 5gal		0.00	2	0.00
Labor 1	hr		0	0.00
Labor 2	hr		0	0.00
Labor 3	hr			0.00
				Sum >>	3026.30
Pavers 28’, 615 sq.ft.		0.68	2952	2007.36	2007.36

Dome, 30 foot, low profile
Conduit,3/4” X 10’	ea	9.98	90	898.20
Bolts, 1/4” X 1.5”		0.80	66	52.80
Nut, 1/4” x 1/4-20		0.06	66	3.95
Eye-bolts, 1/4” X 2		1.10	36	39.60
Sheet metal screws, #8 x ¾, box of 100		8.00	1	8.00	1253.18
Weed block, 3’X100’ top		30.000	4	120.00
Solar roof coating, 5 gallon, top		0.233	3	0.70	120.70
Field fence, 5’ high	ft	117.000	2.0	234.00
Weed block, 3’X100’ sides		30.000	2	60.00
Solar roof coating, 5 gallon, side		0.233	1.5	0.35	294.35
4x4 x8’ wood		25.000	6.0	150.00
Labor 1	hr
Labor 2	hr
Labor 3	hr				1959.49

Dome, 32', 800 sq. ft., parabolic	U/M	Cost/U	Qty	$/Assy
Top rail, 1.3x-- 17ga.	ft	#VALUE!	950	#VALUE!
Top rail waste percentage @ 30				#VALUE!
Tarp, heavy 16x20		14.98	4	59.92
Roof coating, solar resistant, 5gal	gal	0.23	3	0.70
Bolt, 3/8x2-1/2		0.26	65	16.90
Nut, 3/8		0.20	65	13.00
Labor 1	hr		0	0.00
Labor 2	hr		0	0.00
Labor 3	hr			0.00	#VALUE!

Pavers for 32’		0.68	3840	2611.20	2611.20

Dome, 49', 1885 sq.ft. low profile	U/M	Cost/U	Qty	$/Assy
Top rail, 1.3x-- 17ga.	ft	2.20	1209	2657.38
Top rail waste percentage	%		25	664.35
Tarp, heavy 16x20		14.98	6	89.88
Roof coating, solar resistant, 5gal		0.23	4	0.93
Bolt, 3/8x2-1/2		0.26	65	16.90
Nut, 3/8		0.20	65	13.00
stucco wire, sq.ft.x2		0.1612	3926	632.67
Add wire waste percentage	%		15	94.90
Labor 1	hr		0	0.00
Labor 2	hr		0	0.00
Labor 3	hr			0.00
				Sum >>	4170.02

Wire shelter, 7’6”” dia. X 6’6” tall	U/M	Cost/U	Qty	$/Assy
Wire, #9 galvanized	ft	0.24	136	32.38
Field fence, 5’ high	ft	0.29	25	7.31
Welding supplies		20.00	1	20.00
Weed block	sq.ft	0.10	225	22.47
Solar roof coating	gal	99.00	2	198.00
Labor 1	hr		0	0.00
Labor 2	hr		0	0.00
Labor 3	hr			0.00
				Sum >>	280.17

44 sq.ft. Pavers (7.7”x3.7”)	ea	0.68	220	149.60	149.60

The Cozy 7-1/2 ft diameter	U/M	Cost/U	Qty	$/Assy
Metal lath 2'x8'	sq.ft	0.65	6	3.89
Wire shelter, 7’6”” dia. X 6’6” tall	ea	280.17	1	280.17
Cement bricks for floor	ea	4.50	44	198.00
Mortar mix		7.70	3	23.10
Sheet metal pipe, 4”x5’	ft	3.78	10	37.76
metal plate	sq.ft	10.00	1.5	15.00
Labor 1	hr		0	0.00
Labor 2	hr		0	0.00
Labor 3	hr			0.00
				Sum >>	557.92

Wire shelter, 10’ dia. X 7’6” tall	U/M	Cost/U	Qty	$/Assy
Wire, #9 galvanized	ft	0.15	272	40.00
Field fence, 5’ high	ft	1.00	50	50.00
Welding supplies		4.00	1	4.00
Weed block	sq.ft	0.10	235	23.50
Solar roof coating	gal	30.00	2	60.00
Labor 1	hr		0	0.00
Labor 2	hr		0	0.00
Labor 3	hr			0.00
				Sum >>	177.50

Hexagonal shed, 8' dia.	U/M	Cost/U	Qty	$/Assy
Plywood, 4x8x3/8	.	18.52	12	222.24
Plywood, 4x8x3/4		32.96	6	197.76
2x6x10		6.32	16	101.12
Labor 1	hr		0	0.00
Labor 2	hr		0	0.00
Labor 3	hr			0.00
					521.12

Hexagonal shed, 12' dia.	U/M	Cost/U	Qty	$/Assy
Plywood, 4x8x3/8	ea	18.52	16	296.32
Plywood, 4x8x3/4	ea	32.96	8	263.68
2x8x12+	ea	10.46	14	146.44
2x4x8	ea	3.08	48	147.84		A,24 roof,24
Landscape fabric		0.100	175	17.48
Solar roof coating		0.23	175	40.76
		SumX1.3			1186.28
Windows				125.00
Hardware				50.00
Labor 1	hr		0	0.00
Labor 2	hr		0	0.00
Labor 3	hr			0.00
				Sum >>	1087.52

Lighting, Solar electric system	U/M	Cost/U	Qty	$/Assy
100 watt system		150.00	1	150.00
Battery		100.00	1	100.00
50 ft. cable		50.00	1	50.00
				Sum >>	300.00

Lighting Solar garden lights		6.00	1	6.00	6.00

Thermal energy	U/M	Cost/U	Qty	$/Assy
Simple cook stove, 6”

Little mud stove – 3” x 10’ flue		8.67	2	17.34
Steel plate 10”x14”		15.00	1	15.00
Labor 1	hr		0	0.00
Labor 2	hr		0	0.00
Labor 3	hr			0.00
				Sum >>	32.34

Counter top stove – 4”x10’ flue		18.88	2	37.76
steel plate 10”x18””		15.00	1.5	22.50
Labor 1	hr		0	0.00
Labor 2	hr		0	0.00
Labor 3	hr			0.00
				Sum >>	60.26

Stove top oven		21.70	1	21.70	21.70
Labor 1	hr		0	0.00
Labor 2	hr		0	0.00
Labor 3	hr			0.00

Solar cooker					15.00
Keeping warm
Woodstove, 5” (Dragon)					25.00
Woodstove, 6”					0.00
Woodstove, retrofit					0.00
Water heater/steam generator, 5”					0.00
Solar heated air
Water

30 gal water tank	U/M	Cost/U	Qty	$/Assy
30 gal trash can		24.48	1	24.48
Spigot		5.00	1	5.00
fittings		5.00	1	5.00
Labor 1	hr		0	0.00
Labor 2	hr		0	0.00
Labor 3	hr			0.00
Pumps, etc.				Sum >>	34.48

Inertia pump					0.00
Cistern pump					0.00
Atmospheric steam pump					0.00
Still					0.00

Self contained camp toilet		88.00

Water saving garden 5’x10’x3’	U/M	Cost/U	Qty	$/Assy
Container membrane
Weed block
Latex roof coating
Expanded steel mesh
Topping cement
Drain pipe (or other bulk hollow stuff)
Riser with fittings
Elevated tank
Drip or water distribution system
Pump
Surface membrane
Labor 1	hr		0	0.00
Labor 2	hr		0	0.00
Labor 3	hr			0.00	90.00

Garden over cistern 6’ diameter	U/M	Cost/U	Qty	$/Assy		6’x2.5’=70.69 cu.ft.=530 gallons
Steel lath, 27” x 8'	ea	11.80	7	82.60		Circ=18.85/8-=2.3pc[] x3=6.9pc for 40”” (3.4’) height
Container membrane
Weed block
Latex roof coating
Expanded steel mesh
Topping cement					Area 75”dia-area72”dia=2.41sq.ft.[] x3.4’=8.2 cu.ft.
Drain pipe (or other bulk hollow stuff)
Riser with fittings
Elevated tank
Drip or water distribution system
Pump
Access structure
Surface membrane
Labor 1	hr		0	0.00
Labor 2	hr		0	0.00
Labor 3	hr			0.00	2000.00

Container garden	U/M	Cost/U	Qty	$/Assy
Terracotta tubs		14.98	1	14.98

Overflow pond
Pump
Water distribution fittings
Membranes for surface					0.00

Transportation
Recycling cart					0.00
Mobile homeless					175.00

Commerce	U/M	Cost/U	Qty	$/Assy
Cottage kiln					0.00

## mat
1	B	C	D	E	F	G	H
4
5	Date	Steel tubing & hardware	Vendor	U/M	Qty	Cost/U	$/Qty
6	01/01/24	3/4” EMT x 10'	Lowes	ft	10	0.998	9.98
7	01/01/24	Top rail, 1.31” x 21'	Lowes	ft	21	#VALUE!	x
8	01/01/24	Top rail, 1.31” x10’	Lowes	ft	10	2.198	21.98
9	01/01/24	1/2” EMT x 10'	Lowes		10	0.598	5.98
	01/01/24	Bolt, 1/4-20 x 1.5”	Lowes		1	0.800			price est.
	01/01/24	Nut, 14/20	Lowes	ea	100	0.060	5.98
10
11	Date	Wire, mesh, or membrane	Vendor	U/M	Qty	Cost/U	$/Qty
12	02/16/24	Chicken wire 4' x 50			200	0.161	32.23
13	02/16/24	#9 galvanized wir3	Lowes	ft	170	0.238	40.48
14	02/16/24	Field fence, 4’ x 100	Lowes		400	0.293	117.00
	02/16/24	Weed block, 3’x50’ (in $/sq.ft)	Lowes	sq.ft	150	0.100	14.980
	02/03/20	Multipurpose plastic net, 4’x50’	lowe’s	sq.ft	200	0.128	25.57
15
16
17	Date	Sheet metal	Vendor	U/M	Qty	Cost/U	$/Qty
18	02/16/24	Steel lath, 27” x 8'	Lowes	sq.ft	18.19	0.649	11.80
19	02/16/24	Sheet metal pipe 3” x 60”	HD	ft	5	1.734	8.67
20	02/16/24	Sheet metal pipe 3” x 24	HD	ea			4.48
21	02/16/24	Sheet metal pipe 4” x 24”	HD	ft	2	1.940	3.88
22	02/16/24	Sheet metal pipe 4” x 60	HD	ft	5	3.776	18.88
23	02/16/24	Sheet metal pipe 5” x 24	HD				4.73
24	02/16/24	Sheet metal pipe 5” x 60”	HD	ft	5	1.856	9.28
25	02/16/24	Sheet metal pipe 6” x 24”	HD	ft	2	2.810	5.62
26	02/16/24	Sheet metal ell, 3”	Lowes	ea			3.58
27	02/16/24	Sheet metal ell, 4”	Lowes	ea			4.28
28	02/16/24	Sheet metal, 24 x 30 galvanized	HD				21.70

	Date	Wood	Vendor	U/M	Qty	Cost/U	$/Qty
	02/12/24	Plywood, 4x8x3/8	Lowes	ea	1		18.52
	02/12/24	Plywood, 4x8x3/4	Lowes	ea	1		32.96
	02/12/24	2x4x8’	Lowes				3.08
	02/12/24	2x6x8’	Lowes	ea	1	.	6.32
	02/12/24	2x8x12’	Lowes		14	0.747	10.46
	02/12/24	4x4x8’	Lowes				25.00
37		Garden stakes
38	07/09/19	Landscape posts, 4”x4”x8'	Lowes		1	4.970	15.38
39
40	Date	Masonry & related	Vendor	U/M	Qty	Cost/U	$/Qty
41	02/12/24	Mortar mix, 60lbs (0.5 cu.ft.)	Lowes	60lbs	1	4.150	7.70
42	02/12/24	concrete post hole, 60 lb	Lowes	0.5 cu.ft	1	3.200	4.46
43	02/12/24	Clay bricks 4x8	Lowes				0.75
44	02/12/24	Pavers, 4”x8” .21sq.ft	Lowes	sq.ft	4.5	0.250	0.68
45	02/12/24	Pavers, 12x12	Lowes	sq.ft	1	1.780	1.78
46	02/12/24	Pavers, 16x16	lowe’s	sq.ft	0.5625	3.364	5.98
	02/12/24	Cement block 8x8x16	lowe’s	ea	1	3.820	3.82
	02/12/24	Cement block 6x8x16	Lowe’s	ea	1	3.010	3.01
47	02/12/24	Fire brick 4x9	Lowe’s		1	4.780	4.78

	02/12/24	DG, .5 cu.ft, 42lb,	lowe’s	sq.ft	6	0.897	5.38
48
		Paint or coating	Vendor	U/M	Qty	Cost/U	$/sq.ft
49	02/12/24	White roof coating, 4.75 gal	Lowes	sq.ft	425	99.000	0.23
50	02/16/24	Asphalt Emulsion	Lowes	sq.ft	450	22.450	0.05

		Containers
51	02/12/24	Galvanized trash can, 20 gal	Lowes				29.48	51
52	02/12/24	Galvanized trash can, 31 gal	Lowes				34.98	52
53	02/12/24	Plastic trash can, 32 gal	Lowes				24.48	53
54	02/16/24	plastic trash can, 50 gal, heavy	Lowes				69.98	54
57								57
58	02/16/24	Terracotta tub, 17”dia.	Lowes				14.98	58
59								59
60	02/16/24	Camping toilet	Walmart		1	88.000	88.00	60
64	Date		Vendor	U/M	Qty	Cost/U		64

## misc
	Approx. Length of membrane for parabolic basin

		10
		max	depth	# of	Step			chord	chord	total
Width	rad.	depth	/radius	steps	#	X	Y	factor	length	length
16	8	4	0.5	10	0	0.00	0.000	0.00000	0.00000	0.00000
16	8	4	0.5	10	1	0.10	0.010	0.05099	0.20396	0.20396
16	8	4	0.5	10	2	0.20	0.040	0.05831	0.23324	0.43720
16	8	4	0.5	10	3	0.30	0.090	0.07071	0.28284	0.72004
16	8	4	0.5	10	4	0.40	0.160	0.08602	0.34409	1.06413
16	8	4	0.5	10	5	0.50	0.250	0.10296	0.41183	1.47596
16	8	4	0.5	10	6	0.60	0.360	0.12083	0.48332	1.95928
16	8	4	0.5	10	7	0.70	0.490	0.13928	0.55714	2.51642
16	8	4	0.5	10	8	0.80	0.640	0.15811	0.63246	3.14887
16	8	4	0.5	10	9	0.90	0.810	0.17720	0.70880	3.85767
16	8	4	0.5	10	10	1.00	1.000	0.19647	0.78588	4.64355
						4.64355
						Length*2	9.28710

Area of sphere=4*pi*r^2						Radius	15
Area of hemisphere=(4*pi*r^2)/2						sq. ft.	706.86
Dia	area3d	3d/2	area2d
16.6	865.697271623204	432.848635811602	216.424317905801

						12”X1.5”
						hex.volume
						8.000		93.528	sq.in	0.6495
						0.081	cu.ft
						12.317	pavers/cu.ft.

						A	9.165	9	9
						B	4	4.359	4.5
						Hyp C	10	10	10.062

						243.000